## Sheet1
NYISO Name | PTID | Zone | Facility Name | Facility ID | Unit ID | Unit Type | Fuel Type | Operating Time | Gross Load (MWh) | Heat Input (MMBtu) | Facility Latitude | Facility Longitude | Max Hourly HI Rate (MMBtu/hr) | Name Plate Rating (MW) | 2018 Net Energy (GWh) | 2019 CRIS Summer (MW) | 2019 CRIS Winter (MW) | 2019 Capability Summer (MW) | 2019 Capability Winter (MW) | Combined
Indeck-Yerkes | 23781 | A | Indeck-Yerkes Energy Center | 50451 | 1 | Combined Cycle | Natural Gas | 698.25 | 26932.5 | 260800.5 | 42.9671 | -78.9182 | 627 | 59.9 | 60.5 | 49.7 | 60.5 | 48 | 55.7 | 0
Lockport | 23791 | A | Lockport | 54041 | 11854 | Combined Cycle | Natural Gas | 1311.51 | 49182.66 | 643046.904 | 43.1622 | -78.7453 | 1325 | 221.3 | 444.9 | 225.2 | 261.7 | 210.8 | 230.8 | 1
Lockport | 23791 | A | Lockport | 54041 | 11855 | Combined Cycle | Natural Gas | 1383.67 | 51092.53 | 643178.948 | 43.1622 | -78.7453 | 470 | 221.3 | 444.9 | 225.2 | 261.7 | 210.8 | 230.8 | 1
Lockport | 23791 | A | Lockport | 54041 | 11856 | Combined Cycle | Natural Gas | 1309.92 | 48433.48 | 631977.764 | 43.1622 | -78.7453 | 488 | 221.3 | 444.9 | 225.2 | 261.7 | 210.8 | 230.8 | 1
Indeck-Olean | 23982 | A | Indeck-Olean Energy Center | 54076 | 1 | Combined Cycle | Natural Gas | 1927.25 | 120542 | 1047455.95 | 42.0875 | -78.4578 | 3100 | 90.6 | 126.8 | 79.4 | 88.5 | 76.8 | 88 | 0
Fortistar - N.Tonawanda | 24026 | A | Fortistar North Tonawanda Inc | 54131 | NTCT1 | Combined Cycle | Natural Gas | 333.68 | 13305.53 | 155575.425 | 43.0483 | -78.8539 | 3100 | 68.5 | 24.1 | 59 | 75 | 59.1 | 68.5 | 0
Allegany | 23514 | B | Allegany Station No. 133 | 10619 | 1 | Combined Cycle | Natural Gas | 386.8 | 17538.83 | 142364.471 | 42.5083 | -78.0661 | 718 | 67 | 35.7 | 62.9 | 82.2 | 61.4 | 63.4 | 0
Batavia | 24024 | B | Batavia Energy | 54593 | 1 | Combined Cycle | Natural Gas | 192.19 | 7047.99 | 85591.613 | 42.9828 | -78.1592 | 1676 | 67.3 | 35.3 | 57.1 | 71.7 | 48.8 | 60.1 | 0
Indeck-Silver Springs | 23768 | C | Indeck-Silver Springs Energy Center | 50449 | 1 | Combined Cycle | Natural Gas | 1084.5 | 44569.5 | 420542.725 | 42.6544 | -78.0772 | 570 | 56.6 | 78.3 | 51.5 | 66.1 | 49.5 | 63.9 | 0
Indeck-Oswego | 23783 | C | Indeck-Oswego Energy Center | 50450 | 1 | Combined Cycle | Natural Gas | 586.75 | 25770 | 232865.925 | 43.4682 | -76.4965 | 850 | 57.4 | 63.9 | 51.6 | 66.7 | 49.8 | 60 | 0
Independence | 23970 | C | Independence | 54547 | 1 | Combined Cycle | Natural Gas | 5957.8 | 1377612.86 | 9697750.41 | 43.495 | -76.4508 | 812 | 1254 | 4912.1 | 956.4 | 1130.9 | 988 | 1130.9 | 1
Independence | 23970 | C | Independence | 54547 | 2 | Combined Cycle | Natural Gas | 5669.01 | 1272722.7 | 8993427.717 | 43.495 | -76.4508 | 800 | 1254 | 4912.1 | 956.4 | 1130.9 | 988 | 1130.9 | 1
Independence | 23970 | C | Independence | 54547 | 3 | Combined Cycle | Natural Gas | 5696.89 | 1259071.31 | 8722408.117 | 43.495 | -76.4508 | 2156 | 1254 | 4912.1 | 956.4 | 1130.9 | 988 | 1130.9 | 1
Independence | 23970 | C | Independence | 54547 | 4 | Combined Cycle | Natural Gas | 5639.2 | 1228221.89 | 8630472.213 | 43.495 | -76.4508 | 536 | 1254 | 4912.1 | 956.4 | 1130.9 | 988 | 1130.9 | 1
Syracuse | 23985 | C | Syracuse, LLC | 10621 | 1 | Combined Cycle | Natural Gas | 273.32 | 15092.83 | 124672.024 | 43.0667 | -76.2246 | 416 | 102.7 | 32.5 | 86.8 | 107.3 | 85.3 | 98.9 | 0
Carr St.-E. Syr | 24060 | C | Carr Street Generating Station | 50978 | A | Combined Cycle | Natural Gas | 710.69 | 19721.46 | 243712.585 | 43.0611 | -76.0819 | 1531 | 122.6 | 150.5 | 89 | 116.8 | 93.2 | 106.1 | 1
Carr St.-E. Syr | 24060 | C | Carr Street Generating Station | 50978 | B | Combined Cycle | Natural Gas | 706.09 | 19578.08 | 247726.848 | 43.0611 | -76.0819 | 789 | 122.6 | 150.5 | 89 | 116.8 | 93.2 | 106.1 | 1
Saranac Energy | 23793 | D | Saranac Power Partners, LP | 54574 | 1 | Combined Cycle | Natural Gas | 686.88 | 72748.62 | 658762.979 | 44.7132 | -73.4557 | 583 | 285.6 | 70.8 | 253.7 | 298.4 | 249.8 | 276.2 | 1
Saranac Energy | 23793 | D | Saranac Power Partners, LP | 54574 | 2 | Combined Cycle | Natural Gas | 112.06 | 12395.39 | 111039.749 | 44.7132 | -73.4557 | 551 | 285.6 | 70.8 | 253.7 | 298.4 | 249.8 | 276.2 | 1
Massena | 23902 | D | Massena Energy Facility | 54592 | 1 | Combined Cycle | Natural Gas | 23.41 | 956.03 | 13519.895 | 44.9503 | -74.8928 | 585 | 102.1 | 1.7 | 82.2 | 107.9 | 81.2 | 92.3 | 0
Sterling | 23777 | E | Sterling Power Plant | 50744 | 1 | Combined Cycle | Natural Gas | 162.46 | 5512.7 | 63452.529 | 43.0803 | -75.6003 | 551 | 65.3 | 26.2 | 57.4 | 72.1 | 50.9 | 62.5 | 0
Carthage Energy | 23857 | E | Carthage Energy | 10620 | 1 | Combined Cycle | Natural Gas | 78.08 | 3207.75 | 29396.529 | 43.9842 | -75.6225 | 628 | 62.9 | 19.9 | 59 | 70.6 | 56.3 | 64.5 | 0
Beaver Falls | 23983 | E | Beaver Falls, LLC | 10617 | 1 | Combined Cycle | Natural Gas | 33 | 2166.1 | 18357.198 | 43.8861 | -75.4342 | 2133 | 107.8 | 10.8 | 80.2 | 94.9 | 81.3 | 91.7 | 0
Athens 1 | 23668 | F | Athens Generating Company | 55405 | 1 | Combined Cycle | Natural Gas | 3854.4 | 1175512.28 | 8092731.939 | 42.2728 | -73.8492 | 3165 | 441 | 1450.1 | 316.6 | 399.9 | 331 | 395.1 | 0
Athens 2 | 23670 | F | Athens Generating Company | 55405 | 2 | Combined Cycle | Natural Gas | 2042.53 | 594985.43 | 4165772.261 | 42.2728 | -73.8492 | 3165 | 441 | 879.8 | 315.6 | 398.6 | 328.8 | 399 | 0
Athens 3 | 23677 | F | Athens Generating Company | 55405 | 3 | Combined Cycle | Natural Gas | 3933.51 | 1218293.56 | 8701527.559 | 42.2728 | -73.8492 | 554 | 441 | 1292.1 | 312.8 | 395.1 | 329 | 395 | 0
Rensselaer | 23796 | F | Rensselaer Cogen | 54034 | 1GTDBS | Combined Cycle | Natural Gas | 48.02 | 3466.1 | 30699.642 | 42.63 | -73.75 | 2550 | 96.9 | 4.2 | 79 | 79 | 77 | 82.7 | 0
Selkirk-II | 23799 | F | Selkirk Cogen Partners | 10725 | CTG201 | Combined Cycle | Natural Gas | 613.67 | 67241.6 | 565267.556 | 42.5744 | -73.8592 | 2550 | 338.8 | 389.2 | 291.3 | 380.5 | 281 | 333.1 | 1
Selkirk-II | 23799 | F | Selkirk Cogen Partners | 10725 | CTG301 | Combined Cycle | Natural Gas | 519.01 | 53030.43 | 445271.768 | 42.5744 | -73.8592 | 1279 | 338.8 | 389.2 | 291.3 | 380.5 | 281 | 333.1 | 1
Selkirk-I | 23801 | F | Selkirk Cogen Partners | 10725 | CTG101 | Combined Cycle | Natural Gas | 206.67 | 22212.41 | 180260.147 | 42.5744 | -73.8592 | 2550 | 107.2 | 25.1 | 82.1 | 107.2 | 80.3 | 105.5 | 0
Indeck-Corinth | 23802 | F | Indeck-Corinth Energy Center | 50458 | 1 | Combined Cycle | Natural Gas | 4519.25 | 583751.25 | 4748012.825 | 43.25 | -73.8125 | 3100 | 147 | 694.2 | 131.2 | 134 | 130.7 | 135.2 | 0
Castleton Energy Center | 23900 | F | Castleton Power, LLC | 10190 | 1 | Combined Cycle | Natural Gas | 2372.31 | 135263.36 | 1216663.482 | 42.5375 | -73.7433 | 2650 | 72 | 131.2 | 69 | 86.6 | 68.3 | 78.7 | 0
Bethlehem Energy Center | 323570 | F | Bethlehem Energy Center (Albany) | 2539 | 10001 | Combined Cycle | Natural Gas | 5755.07 | 882464.97 | 9124371.635 | 42.5905 | -73.7636 | 2133 | 893.1 | 5142.1 | 835 | 924.8 | 814.6 | 908.5 | 1
Bethlehem Energy Center | 323570 | F | Bethlehem Energy Center (Albany) | 2539 | 10002 | Combined Cycle | Natural Gas | 5455.54 | 781227.31 | 8658709.014 | 42.5905 | -73.7636 | 2133 | 893.1 | 5142.1 | 835 | 924.8 | 814.6 | 908.5 | 1
Bethlehem Energy Center | 323570 | F | Bethlehem Energy Center (Albany) | 2539 | 10003 | Combined Cycle | Natural Gas | 8382.36 | 1328452.77 | 13800000 | 42.5905 | -73.7636 | 2133 | 893.1 | 5142.1 | 835 | 924.8 | 814.6 | 908.5 | 1
EMPIRE_CC_1 | 323656 | F | Empire Generating Co, LLC | 56259 | CT-1 | Combined Cycle | Natural Gas | 5492.93 | 1272080.12 | 9114781.466 | 42.6296 | -73.749 | 540 | 335 | 1355.4 | 294.2 | 360.2 | 299.8 | 333 | 0
EMPIRE_CC_2 | 323658 | F | Empire Generating Co, LLC | 56259 | CT-2 | Combined Cycle | Natural Gas | 5466.4 | 1263947.01 | 8996661.595 | 42.6296 | -73.749 | 900 | 335 | 843.1 | 298.2 | 365.1 | 299.8 | 333 | 0
CPV_VALLEY___CC1 | 323721 | G | Valley Energy Center | 56940 | 1 | Combined Cycle | Natural Gas | 6770.29 | 2059962.43 | 14100000 | 41.413 | -74.435 | 416 | 385 | 686.8 | 340 | 380.5 | 309.3 | 377.8 | 0
CPV_VALLEY___CC2 | 323722 | G | Valley Energy Center | 56940 | 2 | Combined Cycle | Natural Gas | 6821.43 | 2076578.27 | 14200000 | 41.413 | -74.435 | 730 | 385 | 667.3 | 340 | 380.5 | 312.4 | 377.2 | 0
Brooklyn Navy Yard | 23515 | J | Brooklyn Navy Yard Cogeneration | 54914 | 1 | Combined Cycle | Natural Gas | 8004.59 | 802921.1 | 9240785.888 | 40.6994 | -73.9758 | 670 | 322 | 1964.7 | 266.9 | 348.6 | 266.8 | 311.3 | 1
Brooklyn Navy Yard | 23515 | J | Brooklyn Navy Yard Cogeneration | 54914 | 2 | Combined Cycle | Natural Gas | 7657.7 | 790177.24 | 8956621.825 | 40.6994 | -73.9758 | 1531 | 322 | 1964.7 | 266.9 | 348.6 | 266.8 | 311.3 | 1
KIAC_JFK_GT1 | 23816 | J | KIAC Cogeneration | 54114 | GT1 | Combined Cycle | Natural Gas | 4186.16 | 184571.88 | 1826754.962 | 40.6417 | -73.7778 | 2080 | 60.6 | 301.55 | 58.7 | 58.7 | 57.5 | 60.8 | 0
KIAC_JFK_GT2 | 23817 | J | KIAC Cogeneration | 54114 | GT2 | Combined Cycle | Natural Gas | 6665.37 | 278665.19 | 2709653.184 | 40.6417 | -73.7778 | 2041 | 60.6 | 301.55 | 58.3 | 58.3 | 56.4 | 59.4 | 0
Ravenswood CC 04 | 23820 | J | Ravenswood Generating Station | 2500 | UCC001 | Combined Cycle | Natural Gas | 6890.63 | 1594237.21 | 11800000 | 40.7585 | -73.9451 | 786.8 | 250 | 1347.4 | 231.2 | 276.7 | 221.8 | 272.5 | 0
East River 1 | 323558 | J | East River | 2493 | 1 | Combined Cycle | Natural Gas | 7902.5 | 1293232 | 13500000 | 40.7281 | -73.9742 | 1259 | 185 | 1141.4 | 160.5 | 199 | 154.7 | 200.3 | 0
East River 2 | 323559 | J | East River | 2493 | 2 | Combined Cycle | Natural Gas | 6633.5 | 1054034.25 | 11000000 | 40.7281 | -73.9742 | 1250 | 185 | 1092.8 | 162.4 | 201.4 | 153.1 | 197.3 | 0
Astoria CC 1 | 323568 | J | Poletti 500 MW CC | 56196 | CTG7A | Combined Cycle | Natural Gas | 6989.14 | 1245011.55 | 9042359.05 | 40.7881 | -73.9056 | 2450 | 288 | 1070.2 | 246.2 | 270.2 | 235.4 | 260 | 0
Astoria CC 2 | 323569 | J | Poletti 500 MW CC | 56196 | CTG7B | Combined Cycle | Natural Gas | 6999.55 | 1270138.22 | 9147395.949 | 40.7881 | -73.9056 | 2450 | 288 | 1070.2 | 246.2 | 270.2 | 235.4 | 260 | 0
Astoria East Energy - CC1 | 323581 | J | Astoria Energy | 55375 | CT1 | Combined Cycle | Natural Gas | 7855.44 | 1743215.03 | 12100000 | 40.7825 | -73.8964 | 2750 | 320 | 1792.1 | 292.6 | 355.3 | 290.1 | 332.5 | 0
Astoria East Energy - CC2 | 323582 | J | Astoria Energy | 55375 | CT2 | Combined Cycle | Natural Gas | 7134.28 | 1572399.89 | 11300000 | 40.7825 | -73.8964 | 2750 | 320 | 1792.1 | 292.6 | 355.3 | 290.1 | 332.5 | 0
Astoria Energy 2 - CC3 | 323677 | J | Astoria Energy | 55375 | CT3 | Combined Cycle | Natural Gas | 6464.95 | 1428442.95 | 10800000 | 40.7825 | -73.8964 | 1503 | 330 | 1375.15 | 288 | 376.3 | 286.5 | 331.8 | 0
Astoria Energy 2 - CC4 | 323678 | J | Astoria Energy | 55375 | CT4 | Combined Cycle | Natural Gas | 6672.37 | 1470678.98 | 11000000 | 40.7825 | -73.8964 | 1503 | 330 | 1375.15 | 288 | 376.3 | 286.5 | 331.8 | 0
Flynn | 23794 | K | Richard M Flynn (Holtsville) | 7314 | 1 | Combined Cycle | Natural Gas | 3358.92 | 258380.92 | 3307903.837 | 40.8153 | -73.0644 | 2550 | 170 | 636.1 | 135.5 | 168.4 | 138.6 | 162.7 | 0
Bethpage | 23823 | K | Bethpage Energy Center | 50292 | GT1 | Combined Cycle | Natural Gas | 3781.53 | 97011.41 | 740376.487 | 40.7469 | -73.4994 | 1676 | 83.6 | 262 | 54.9 | 55.1 | 51.5 | 59.7 | 1
Bethpage | 23823 | K | Bethpage Energy Center | 50292 | GT2 | Combined Cycle | Natural Gas | 4029.46 | 105120.43 | 834316.579 | 40.7469 | -73.4994 | 633 | 83.6 | 262 | 54.9 | 55.1 | 51.5 | 59.7 | 1
Pinelawn Power 1 | 323563 | K | Pinelawn Power | 56188 | 1 | Combined Cycle | Natural Gas | 1315.86 | 72993.86 | 597748.366 | 40.7358 | -73.3881 | 718 | 82 | 162.2 | 78 | 78 | 75.5 | 77.9 | 0
Bethpage 3 | 323564 | K | Bethpage Energy Center | 50292 | GT4 | Combined Cycle | Natural Gas | 1900.23 | 117701.37 | 985092.67 | 40.7469 | -73.4994 | 1215 | 96 | 121.8 | 79.9 | 91.4 | 76.5 | 77.9 | 0
Caithness_CC_1 | 323624 | K | Caithness Long Island Energy Center | 56234 | 1 | Combined Cycle | Natural Gas | 7308.93 | 2264238.36 | 15100000 | 40.8142 | -72.9403 | 1531 | 375 | 2478.2 | 315.6 | 389.8 | 325.9 | 362.3 | 0
Nassau Energy Corporation | 323695 | K | Nassau Energy Corporation | 52056 | 4 | Combined Cycle | Natural Gas | 8206.18 | 324520.01 | 3571380.24 | 40.7259 | -73.5885 | 2450 | 55 | 331 | 51.6 | 60.1 | 43.7 | 53.9 | 0
Jamestown 7 | 1659 | A | S A Carlson | 2682 | 20 | Combustion Turbine | Natural Gas | 3711.75 | 130991.75 | 1455550.525 | 42.0917 | -79.2417 | 254 | 47.3 | 109.8 | 40 | 40 | 40.9 | 46.2 | 0
Hillburn GT | 23639 | G | Hillburn | 2628 | 1 | Jet Engine | Natural Gas | 12.48 | 298.56 | 5493.266 | 41.1269 | -74.1653 | 430 | 46.5 | 0.4 | 37.9 | 51.8 | 35.4 | 45.1 | 0
Shoemaker GT | 23640 | G | Shoemaker | 2632 | 1 | Jet Engine | Natural Gas | 39.29 | 1050.05 | 19563.077 | 41.4278 | -74.4186 | 524 | 41.9 | 0.4 | 33.1 | 45.2 | 32.7 | 40.8 | 0
Kent | 24152 | J | North 1st | 7915 | NO1 | Combustion Turbine | Natural Gas | 754.12 | 33613.53 | 341197.426 | 40.7168 | -73.9665 | 457 | 47 | 53.5 | 46.9 | 46.9 | 45.9 | 46.6 | 0
Pouch | 24155 | J | Pouch Terminal | 8053 | PT01 | Combustion Turbine | Natural Gas | 1173.05 | 52945.52 | 537918.905 | 40.6188 | -74.069 | 457 | 47 | 59.9 | 47.1 | 47.1 | 45.6 | 46 | 0
Gowanus 5 | 24156 | J | 23rd and 3rd | 7910 | 2301 | Combustion Turbine | Natural Gas | 1107.41 | 45779.84 | 459403.16 | 40.663 | -74 | 524 | 47 | 71.7 | 45.4 | 45.4 | 40 | 40 | 0
Gowanus 6 | 24157 | J | 23rd and 3rd | 7910 | 2302 | Combustion Turbine | Natural Gas | 871.46 | 35913.34 | 366949.48 | 40.663 | -74 | 650 | 47 | 48.9 | 46.1 | 46.1 | 39.9 | 39.9 | 0
Hellgate 1 | 24158 | J | Hell Gate | 7913 | HG01 | Combustion Turbine | Natural Gas | 463.15 | 18355.98 | 184488.762 | 40.7988 | -73.9093 | 270 | 47 | 26.2 | 45 | 45 | 39.9 | 39.9 | 0
Hellgate 2 | 24159 | J | Hell Gate | 7913 | HG02 | Combustion Turbine | Natural Gas | 307.37 | 12092.64 | 129754.01 | 40.7988 | -73.9093 | 270 | 47 | 14 | 45 | 45 | 40 | 40 | 0
Harlem River 1 | 24160 | J | Harlem River Yard | 7914 | HR01 | Combustion Turbine | Natural Gas | 469.87 | 18534.66 | 190972.956 | 40.7989 | -73.9147 | 270 | 47 | 26.4 | 46 | 46 | 39.9 | 39.9 | 0
Harlem River 2 | 24161 | J | Harlem River Yard | 7914 | HR02 | Combustion Turbine | Natural Gas | 307.14 | 12348.17 | 123000.963 | 40.7989 | -73.9147 | 270 | 47 | 15.1 | 45.2 | 45.2 | 40 | 40 | 0
Vernon Blvd 2 | 24162 | J | Vernon Boulevard | 7909 | VB01 | Combustion Turbine | Natural Gas | 380.9 | 14635.77 | 144159.067 | 40.7539 | -73.9506 | 480 | 47 | 40.4 | 46.2 | 46.2 | 40 | 40 | 0
Vernon Blvd 3 | 24163 | J | Vernon Boulevard | 7909 | VB02 | Combustion Turbine | Natural Gas | 582.72 | 22668.47 | 219708.795 | 40.7539 | -73.9506 | 457 | 47 | 23.7 | 43.8 | 43.8 | 39.9 | 39.9 | 0
Astoria GT 2-1 | 24094 | J | Astoria Gas Turbine Power | 55243 | CT2-1A | Jet Engine | Kerosene | 33.2 | 645.3 | 8822.4 | 40.7864 | -73.9133 | 255 | 46.5 | 7 | 41.2 | 50.7 | 36.3 | 45.1 | 1
Astoria GT 2-1 | 24094 | J | Astoria Gas Turbine Power | 55243 | CT2-1B | Jet Engine | Kerosene | 33.2 | 645.3 | 8822.4 | 40.7864 | -73.9133 | 255 | 46.5 | 7 | 41.2 | 50.7 | 36.3 | 45.1 | 1
Astoria GT 2-2 | 24095 | J | Astoria Gas Turbine Power | 55243 | CT2-2A | Jet Engine | Kerosene | 46.31 | 854.98 | 11656.1 | 40.7864 | -73.9133 | 255 | 46.5 | 1.9 | 42.4 | 52.2 | 34.8 | 44.9 | 1
Astoria GT 2-2 | 24095 | J | Astoria Gas Turbine Power | 55243 | CT2-2B | Jet Engine | Kerosene | 46.31 | 854.98 | 11656.1 | 40.7864 | -73.9133 | 255 | 46.5 | 1.9 | 42.4 | 52.2 | 34.8 | 44.9 | 1
Astoria GT 2-3 | 24096 | J | Astoria Gas Turbine Power | 55243 | CT2-3A | Jet Engine | Kerosene | 63.19 | 1155.44 | 15889.1 | 40.7864 | -73.9133 | 255 | 46.5 | 2.5 | 41.2 | 50.7 | 35.9 | 46.1 | 1
Astoria GT 2-3 | 24096 | J | Astoria Gas Turbine Power | 55243 | CT2-3B | Jet Engine | Kerosene | 63.19 | 1155.44 | 15889.1 | 40.7864 | -73.9133 | 255 | 46.5 | 2.5 | 41.2 | 50.7 | 35.9 | 46.1 | 1
Astoria GT 2-4 | 24097 | J | Astoria Gas Turbine Power | 55243 | CT2-4A | Jet Engine | Kerosene | 42.05 | 802.87 | 10832.3 | 40.7864 | -73.9133 | 255 | 46.5 | 4.6 | 41 | 50.5 | 35.8 | 47.4 | 1
Astoria GT 2-4 | 24097 | J | Astoria Gas Turbine Power | 55243 | CT2-4B | Jet Engine | Kerosene | 42.05 | 802.87 | 10832.3 | 40.7864 | -73.9133 | 255 | 46.5 | 4.6 | 41 | 50.5 | 35.8 | 47.4 | 1
Astoria GT 3-1 | 24098 | J | Astoria Gas Turbine Power | 55243 | CT3-1A | Jet Engine | Kerosene | 16.15 | 301.06 | 4016.2 | 40.7864 | -73.9133 | 255 | 46.5 | 2.6 | 41.2 | 50.7 | 34.1 | 45.2 | 1
Astoria GT 3-1 | 24098 | J | Astoria Gas Turbine Power | 55243 | CT3-1B | Jet Engine | Kerosene | 16.15 | 301.06 | 4016.2 | 40.7864 | -73.9133 | 255 | 46.5 | 2.6 | 41.2 | 50.7 | 34.1 | 45.2 | 1
Astoria GT 3-2 | 24099 | J | Astoria Gas Turbine Power | 55243 | CT3-2A | Jet Engine | Kerosene | 36.24 | 685.55 | 9425.9 | 40.7864 | -73.9133 | 255 | 46.5 | 2.3 | 43.5 | 53.5 | 35.8 | 44.8 | 1
Astoria GT 3-2 | 24099 | J | Astoria Gas Turbine Power | 55243 | CT3-2B | Jet Engine | Kerosene | 36.24 | 685.55 | 9425.9 | 40.7864 | -73.9133 | 255 | 46.5 | 2.3 | 43.5 | 53.5 | 35.8 | 44.8 | 1
Astoria GT 3-3 | 24100 | J | Astoria Gas Turbine Power | 55243 | CT3-3A | Jet Engine | Kerosene | 18.31 | 345.88 | 4607.6 | 40.7864 | -73.9133 | 255 | 46.5 | 1.8 | 43 | 52.9 | 35.3 | 45.4 | 1
Astoria GT 3-3 | 24100 | J | Astoria Gas Turbine Power | 55243 | CT3-3B | Jet Engine | Kerosene | 18.31 | 345.88 | 4607.6 | 40.7864 | -73.9133 | 255 | 46.5 | 1.8 | 43 | 52.9 | 35.3 | 45.4 | 1
Astoria GT 3-4 | 24101 | J | Astoria Gas Turbine Power | 55243 | CT3-4A | Jet Engine | Kerosene | 67.61 | 1294.28 | 17371.8 | 40.7864 | -73.9133 | 255 | 46.5 | 2.5 | 43 | 52.9 | 36.8 | 46.2 | 1
Astoria GT 3-4 | 24101 | J | Astoria Gas Turbine Power | 55243 | CT3-4B | Jet Engine | Kerosene | 67.61 | 1294.28 | 17371.8 | 40.7864 | -73.9133 | 255 | 46.5 | 2.5 | 43 | 52.9 | 36.8 | 46.2 | 1
Astoria GT 4-1 | 24102 | J | Astoria Gas Turbine Power | 55243 | CT4-1A | Jet Engine | Kerosene | 57.46 | 972.95 | 13776 | 40.7864 | -73.9133 | 255 | 46.5 | 2.6 | 42.6 | 52.4 | 35.2 | 45.6 | 1
Astoria GT 4-1 | 24102 | J | Astoria Gas Turbine Power | 55243 | CT4-1B | Jet Engine | Kerosene | 57.46 | 972.95 | 13776 | 40.7864 | -73.9133 | 255 | 46.5 | 2.6 | 42.6 | 52.4 | 35.2 | 45.6 | 1
Astoria GT 4-2 | 24103 | J | Astoria Gas Turbine Power | 55243 | CT4-2A | Jet Engine | Kerosene | 49.96 | 873.5 | 12487.7 | 40.7864 | -73.9133 | 255 | 46.5 | 5 | 41.4 | 51 | 34.7 | 45.5 | 1
Astoria GT 4-2 | 24103 | J | Astoria Gas Turbine Power | 55243 | CT4-2B | Jet Engine | Kerosene | 49.96 | 873.5 | 12487.7 | 40.7864 | -73.9133 | 255 | 46.5 | 5 | 41.4 | 51 | 34.7 | 45.5 | 1
Astoria GT 4-3 | 24104 | J | Astoria Gas Turbine Power | 55243 | CT4-3A | Jet Engine | Kerosene | 41.14 | 748.81 | 10483 | 40.7864 | -73.9133 | 255 | 46.5 | 4.3 | 41.1 | 50.6 | 34.9 | 44.9 | 1
Astoria GT 4-3 | 24104 | J | Astoria Gas Turbine Power | 55243 | CT4-3B | Jet Engine | Kerosene | 41.14 | 748.81 | 10483 | 40.7864 | -73.9133 | 255 | 46.5 | 4.3 | 41.1 | 50.6 | 34.9 | 44.9 | 1
Astoria GT 4-4 | 24105 | J | Astoria Gas Turbine Power | 55243 | CT4-4A | Jet Engine | Kerosene | 34.02 | 596.34 | 8515 | 40.7864 | -73.9133 | 255 | 46.5 | 2.8 | 42.8 | 52.7 | 33.1 | 44.5 | 1
Astoria GT 4-4 | 24105 | J | Astoria Gas Turbine Power | 55243 | CT4-4B | Jet Engine | Kerosene | 34.02 | 596.34 | 8515 | 40.7864 | -73.9133 | 255 | 46.5 | 2.8 | 42.8 | 52.7 | 33.1 | 44.5 | 1
Ravenswood 2-1 (IIFO - 4/1/18) | 24244 | J | Ravenswood Generating Station | 2500 | CT02-1 | Jet Engine | Natural Gas | 0 | 0 | 0 | 40.7585 | -73.9451 | 670 | 42.9 | 0.2 | 40.4 | 51.4 | 0 | 0 | 0
Ravenswood 2-2 (IIFO - 4/1/18) | 24245 | J | Ravenswood Generating Station | 2500 | CT02-2 | Jet Engine | Natural Gas | 0 | 0 | 0 | 40.7585 | -73.9451 | 680 | 42.9 | 0 | 37.6 | 47.8 | 0 | 0 | 0
Ravenswood 2-3 (IIFO - 4/1/18) | 24246 | J | Ravenswood Generating Station | 2500 | CT02-3 | Jet Engine | Natural Gas | 0 | 0 | 0 | 40.7585 | -73.9451 | 524 | 42.9 | 0 | 39.2 | 49.9 | 0 | 0 | 0
Ravenswood 2-4 (IIFO - 4/1/18) | 24247 | J | Ravenswood Generating Station | 2500 | CT02-4 | Jet Engine | Natural Gas | 0 | 0 | 0 | 40.7585 | -73.9451 | 524 | 42.9 | 0 | 39.8 | 50.6 | 0 | 0 | 0
Ravenswood 3-1 (IIFO - 4/1/18) | 24248 | J | Ravenswood Generating Station | 2500 | CT03-1 | Jet Engine | Natural Gas | 0 | 0 | 0 | 40.7585 | -73.9451 | 524 | 42.9 | 0 | 40.5 | 51.5 | 0 | 0 | 0
Ravenswood 3-2 (IIFO - 4/1/18) | 24249 | J | Ravenswood Generating Station | 2500 | CT03-2 | Jet Engine | Natural Gas | 0 | 0 | 0 | 40.7585 | -73.9451 | 524 | 42.9 | 0 | 38.1 | 48.5 | 0 | 0 | 0
Ravenswood 3-3 (IIFO - 4/1/18) | 24250 | J | Ravenswood Generating Station | 2500 | CT03-3 | Jet Engine | Natural Gas | 0 | 0 | 0 | 40.7585 | -73.9451 | 524 |  | 0 | 38.1 | 48.5 | 0 | 0 | 0
Ravenswood 3-4 (IIFO - 4/1/18) | 24251 | J | Ravenswood Generating Station | 2500 | CT03-4 | Jet Engine | Natural Gas | 0 | 0 | 0 | 40.7585 | -73.9451 | 524 | 42.9 | 0 | 35.8 | 45.5 | 0 | 0 | 0
Wading River 1 | 23522 | K | Wading River Facility | 7146 | UGT007 | Combustion Turbine | Fuel Oil | 69.25 | 4291 | 57348.375 | 40.9569 | -72.8774 | 1164 | 79.5 | 4.2 | 81.2 | 106.1 | 78.1 | 99.9 | 0
Wading River 2 | 23547 | K | Wading River Facility | 7146 | UGT008 | Combustion Turbine | Fuel Oil | 62 | 3540 | 47976.75 | 40.9569 | -72.8774 | 1164 | 79.5 | 1.3 | 81.3 | 106.2 | 75.8 | 98 | 0
Wading River 3 | 23601 | K | Wading River Facility | 7146 | UGT009 | Combustion Turbine | Fuel Oil | 82.25 | 4664.75 | 62828.15 | 40.9569 | -72.8774 | 1164 | 79.5 | 7.4 | 81.3 | 106.2 | 78.6 | 99.4 | 0
Glenwood GT 02 | 23688 | K | Glenwood | 2514 | U00020 | Combustion Turbine | Fuel Oil | 19 | 601 | 8509 | 40.8269 | -73.6479 | 461 | 55 | 2.1 | 52.7 | 68.8 | 51.4 | 61.7 | 0
Glenwood GT 03 | 23689 | K | Glenwood | 2514 | U00021 | Combustion Turbine | Fuel Oil | 14 | 421 | 6100 | 40.8269 | -73.6479 | 461 | 55 | 2.5 | 54.7 | 71.5 | 52.9 | 68 | 0
West Babylon 4 | 23714 | K | West Babylon Facility | 2521 | UGT001 | Combustion Turbine | Fuel Oil | 90 | 3278 | 45062.2 | 40.6953 | -73.3497 | 686 | 52.4 | 1.9 | 49 | 64 | 48.9 | 64.8 | 0
Shoreham GT3 | 24213 | K | Shoreham Energy | 55787 | CT01 | Combustion Turbine | Fuel Oil | 61.2 | 2482.12 | 22358.033 | 40.9572 | -72.8664 | 416 | 50 | 4.1 | 45.4 | 45.4 | 43.2 | 46.7 | 0
Shoreham GT4 | 24214 | K | Shoreham Energy | 55787 | CT02 | Combustion Turbine | Fuel Oil | 59.91 | 2381.68 | 23127.634 | 40.9572 | -72.8664 | 416 | 50 | 4 | 43.9 | 43.9 | 42.8 | 45.6 | 0
Barrett GT 01 | 23704 | K | E F Barrett | 2511 | U00012 | Combustion Turbine | Natural Gas | 564 | 6537 | 105191.2 | 40.6169 | -73.6486 | 480 | 18 | 3.9 | 18.1 | 23.6 | 18.4 | 20.1 | 0
Barrett GT 02 | 23705 | K | E F Barrett | 2511 | U00013 | Combustion Turbine | Natural Gas | 564 | 6537 | 105191.2 | 40.6169 | -73.6486 | 480 | 18 | 3.9 | 17.4 | 22.7 | 17 | 19.3 | 0
Barrett 03 | 23706 | K | E F Barrett | 2511 | U00014 | Combustion Turbine | Natural Gas | 466 | 5708 | 91961.9 | 40.6169 | -73.6486 | 520.7 | 18 | 6.5 | 17.9 | 23.4 | 16.1 | 19.9 | 0
Barrett 04 | 23707 | K | E F Barrett | 2511 | U00015 | Combustion Turbine | Natural Gas | 466 | 5708 | 91961.9 | 40.6169 | -73.6486 | 505 | 18 | 9.3 | 17.7 | 23.1 | 17.8 | 20.8 | 0
Barrett 05 | 23708 | K | E F Barrett | 2511 | U00016 | Combustion Turbine | Natural Gas | 1044 | 11925 | 190133.5 | 40.6169 | -73.6486 | 505 | 18 | 7 | 17.8 | 23.3 | 18.4 | 20.1 | 0
Barrett 06 | 23709 | K | E F Barrett | 2511 | U00017 | Combustion Turbine | Natural Gas | 1044 | 11925 | 190133.5 | 40.6169 | -73.6486 | 480 | 18 | 4.6 | 17.8 | 23.3 | 17 | 19.4 | 0
Barrett 08 | 23711 | K | E F Barrett | 2511 | U00019 | Combustion Turbine | Natural Gas | 697 | 8798 | 138748.2 | 40.6169 | -73.6486 | 475 | 18 | 4.6 | 17.3 | 22.6 | 17.6 | 20.2 | 0
Freeport CT 1 | 23764 | K | Equus Power I | 56032 | 1 | Combustion Turbine | Natural Gas | 933.2 | 41818.15 | 416554.794 | 40.6447 | -73.5683 | 475 | 60 | 36.7 | 48.3 | 51.3 | 45.7 | 46.4 | 0
Freeport CT 2 | 23818 | K | Freeport Power Plant No. 2 | 2679 | 5 | Combustion Turbine | Natural Gas | 379.5 | 13872.75 | 140612 | 40.6447 | -73.5683 | 486 | 60.5 | 43.3 | 50.3 | 50.3 | 47.1 | 50.7 | 0
Stony Brook (BTM:NG) | 24151 | K | Nissequogue Energy Center | 54149 | 1 | Combustion Turbine | Natural Gas | 7972.95 | 300526.82 | 3318798.556 | 40.9168 | -73.1292 | 455 | 47 | 83 | 9.6 | 9.6 | 0 | 0 | 0
Brentwood | 24164 | K | Brentwood | 7912 | BW01 | Combustion Turbine | Natural Gas | 1262.95 | 55602.77 | 541649.263 | 40.787 | -73.2933 | 270 | 47 | 60.7 | 47.1 | 47.1 | 43.8 | 46.3 | 0
Port Jefferson GT 02 | 24210 | K | Port Jefferson Energy Center | 2517 | UGT002 | Combustion Turbine | Natural Gas | 620.75 | 24021.25 | 244138.425 | 40.9503 | -73.0786 | 487 | 53 | 23.9 | 44 | 52 | 41.9 | 46.6 | 0
Port Jefferson GT 03 | 24211 | K | Port Jefferson Energy Center | 2517 | UGT003 | Combustion Turbine | Natural Gas | 632.75 | 24544.75 | 232429.4 | 40.9503 | -73.0786 | 545 | 53 | 30.9 | 43.1 | 50.9 | 39.1 | 45.4 | 0
Pilgrim GT1 | 24216 | K | Edgewood Energy | 55786 | CT01 | Combustion Turbine | Natural Gas | 809.97 | 33333.18 | 328953.191 | 40.7861 | -73.2931 | 270 | 50 | 54.7 | 45.6 | 45.6 | 43 | 46.1 | 0
Pilgrim GT2 | 24217 | K | Edgewood Energy | 55786 | CT02 | Combustion Turbine | Natural Gas | 711.83 | 29828.41 | 307624.49 | 40.7861 | -73.2931 | 270 | 50 | 53.7 | 46.2 | 46.2 | 42.2 | 46.6 | 0
Glenwood GT 04 | 24219 | K | Glenwood Landing Energy Center | 7869 | UGT012 | Combustion Turbine | Natural Gas | 1039.75 | 41861.25 | 409541.6 | 40.8275 | -73.6478 | 500 | 53 | 35.7 | 42.3 | 50 | 42.6 | 46.6 | 0
Glenwood GT 05 | 24220 | K | Glenwood Landing Energy Center | 7869 | UGT013 | Combustion Turbine | Natural Gas | 1088.75 | 43546.75 | 429373.05 | 40.8275 | -73.6478 | 517 | 53 | 50.7 | 42 | 49.6 | 42.5 | 44.4 | 0
Bethpage GT4 | 323586 | K | Bethpage Energy Center | 50292 | GT3 | Combustion Turbine | Natural Gas | 1053.65 | 47016.8 | 468317.796 | 40.7469 | -73.4994 | 270 | 60 | 70.4 | 48.2 | 51.2 | 45 | 47.6 | 0
Holtsville 01 | 23690 | K | Holtsville Facility | 8007 | U00001 | Jet Engine | Fuel Oil | 54 | 428 | 7474.1 | 40.8153 | -73.0664 | 662 | 56.7 | 2 | 56.7 | 72.1 | 55.5 | 65.1 | 0
Holtsville 02 | 23691 | K | Holtsville Facility | 8007 | U00002 | Jet Engine | Fuel Oil | 53 | 424 | 7405 | 40.8153 | -73.0664 | 662 | 56.7 | 1.2 | 55.3 | 70.3 | 54.3 | 63.1 | 0
Holtsville 03 | 23692 | K | Holtsville Facility | 8007 | U00003 | Jet Engine | Fuel Oil | 33 | 230 | 3968.8 | 40.8153 | -73.0664 | 416 | 56.7 | 0.9 | 52.1 | 66.3 | 52.6 | 61.7 | 0
Holtsville 04 | 23693 | K | Holtsville Facility | 8007 | U00004 | Jet Engine | Fuel Oil | 33 | 230 | 3968.8 | 40.8153 | -73.0664 | 416 | 56.7 | 2.7 | 52.7 | 67 | 51.2 | 63.8 | 0
Holtsville 05 | 23694 | K | Holtsville Facility | 8007 | U00005 | Jet Engine | Fuel Oil | 80 | 534 | 9332.7 | 40.8153 | -73.0664 | 416 | 56.7 | 1.8 | 55.3 | 70.3 | 53.8 | 63.3 | 0
Holtsville 06 | 23695 | K | Holtsville Facility | 8007 | U00006 | Jet Engine | Fuel Oil | 80 | 534 | 9332.7 | 40.8153 | -73.0664 | 416 | 56.7 | 12.6 | 53 | 67.4 | 51.9 | 61.6 | 0
Holtsville 07 | 23696 | K | Holtsville Facility | 8007 | U00007 | Jet Engine | Fuel Oil | 85 | 577 | 10304 | 40.8153 | -73.0664 | 416 | 56.7 | 4.4 | 55.1 | 70.1 | 52.1 | 63.6 | 0
Holtsville 08 | 23697 | K | Holtsville Facility | 8007 | U00008 | Jet Engine | Fuel Oil | 85 | 576 | 10286.2 | 40.8153 | -73.0664 | 416 | 56.7 | 5.7 | 57.4 | 73 | 53 | 64 | 0
Holtsville 09 | 23698 | K | Holtsville Facility | 8007 | U00009 | Jet Engine | Fuel Oil | 60 | 393 | 6851.6 | 40.8153 | -73.0664 | 416 | 56.7 | 4 | 57.5 | 73.1 | 53 | 68.1 | 0
Holtsville 10 | 23699 | K | Holtsville Facility | 8007 | U00010 | Jet Engine | Fuel Oil | 60 | 393 | 6851.6 | 40.8153 | -73.0664 | 416 | 56.7 | 7.8 | 55.1 | 70.1 | 53.8 | 65.1 | 0
Greenport GT1 | 23814 | K | Hawkeye Energy Greenport, LLC | 55969 | U-01 | Jet Engine | Fuel Oil | 642.33 | 31760.59 | 313598.485 | 41.1056 | -72.3767 | 625 | 54 | 24.1 | 51.9 | 52.4 | 53.4 | 56.1 | 0
Far Rockaway GT2 | 23815 | K | Bayswater Peaking Facility | 55699 | 2 | Jet Engine | Kerosene | 166.99 | 8267.41 | 89162.667 | 40.6106 | -73.7614 | 560 | 60.5 | 9.5 | 55.4 | 75.7 | 54.4 | 54.4 | 0
Far Rockaway GT1 | 24212 | K | Bayswater Peaking Facility | 55699 | 1 | Jet Engine | Natural Gas | 2308.71 | 126793.7 | 1364364.19 | 40.6106 | -73.7614 | 650 | 60.5 | 140.8 | 53.5 | 73.1 | 55.1 | 58.6 | 0
Somerset | 23543 | A | Somerset Operating Company (Kintigh) | 6082 | 1 | Steam Turbine | Coal | 1137.25 | 376367.67 | 3548075.135 | 43.3561 | -78.6039 | 6280 | 655.1 | 593 | 686.5 | 686.5 | 685.9 | 692.5 | 0
American Ref-Fuel 1 | 24010 | A | Covanta Niagara | 50472 | R1B01 | Steam Turbine | Refuse | 2224 | 0 | 364659.175 | 43.0839 | -79.0056 | 440 | 25 | 107.2 | 19.6 | 19.6 | 15.6 | 16.1 | 0
American Ref-Fuel 2 | 24010 | A | Covanta Niagara | 50472 | R1B02 | Steam Turbine | Refuse | 0 | 0 | 0 | 43.0839 | -79.0056 | 440 | 25 | 107.2 | 19.6 | 19.6 | 15.6 | 16.1 | 0
Cayuga 1 | 23584 | C | Cayuga Operating Company, LLC | 2535 | 1 | Steam Turbine | Coal | 1433.48 | 95767.61 | 1052001.449 | 42.6028 | -76.6336 | 1980 | 155.3 | 81.6 | 154.1 | 154.1 | 151 | 151 | 0
Cayuga 2 (IIFO - 7/1/18) | 23585 | C | Cayuga Operating Company, LLC | 2535 | 2 | Steam Turbine | Coal | 0 | 0 | 0 | 42.6028 | -76.6336 | 2072 | 167.2 | 17.4 | 154.7 | 154.7 | 0 | 0 | 0
Oswego 5 | 23606 | C | Oswego Harbor Power | 2594 | 5 | Steam Turbine | Fuel Oil | 95.31 | 15393.62 | 176872.428 | 43.46 | -76.53 | 9422 | 901.8 | 24.4 | 850.3 | 850.3 | 801.7 | 827 | 0
Oswego 6 | 23613 | C | Oswego Harbor Power | 2594 | 6 | Steam Turbine | Fuel Oil | 240.07 | 23599.6 | 288343.476 | 43.46 | -76.53 | 9491 | 901.8 | 24.9 | 835.2 | 835.2 | 815 | 827.5 | 0
Greenidge 4 | 23583 | C | Greenidge Generation LLC | 2527 | 6 | Steam Turbine | Natural Gas | 1123.86 | 60302.59 | 664721.499 | 42.6789 | -76.9483 | 3900 | 112.5 | 202.4 | 106.3 | 106.3 | 104 | 104 | 0
Fort Drum | 23780 | E | Black River Generation, LLC | 10464 | E0001 | Steam Turbine | Wood | 8065.24 | 0 | 1701032.868 | 44.0361 | -75.7712 | 288 | 55.5 | 203.4 | 55.6 | 55.6 | 0 | 0 | 1
Fort Drum | 23781 | E | Black River Generation, LLC | 10464 | E0002 | Steam Turbine | Wood | 7830.96 | 0 | 1693866.887 | 44.0361 | -75.7712 | 288 | 55.5 | 203.4 | 55.6 | 55.6 | 0 | 0 | 1
Fort Drum | 23782 | E | Black River Generation, LLC | 10464 | E0003 | Steam Turbine | Wood | 8177.84 | 0 | 1727523.564 | 44.0361 | -75.7712 | 288 | 55.5 | 203.4 | 55.6 | 55.6 | 0 | 0 | 1
Roseton 1 | 23587 | G | Roseton Generating LLC | 8006 | 1 | Steam Turbine | Fuel Oil | 315.3 | 63288.38 | 681251.703 | 41.5711 | -73.9739 | 4171 | 621 | 264.8 | 614.8 | 614.8 | 584.2 | 608 | 0
Roseton 2 | 23588 | G | Roseton Generating LLC | 8006 | 2 | Steam Turbine | Fuel Oil | 526.44 | 91551.48 | 1002123.148 | 41.5711 | -73.9739 | 3900 | 621 | 251.7 | 605.7 | 605.7 | 600 | 603.5 | 0
Bowline 2 | 23595 | G | Bowline Generating Station | 2625 | 2 | Steam Turbine | Natural Gas | 598.28 | 154316.12 | 1725556.406 | 41.2044 | -73.9689 | 3717 | 621 | 229.3 | 567.4 | 567.4 | 547.5 | 567.9 | 0
Bowline 1 | 23526 | G | Bowline Generating Station | 2625 | 1 | Steam Turbine | Natural Gas | 574.81 | 147049.82 | 1548383.54 | 41.2044 | -73.9689 | 955.7 | 621 | 238.4 | 577.7 | 577.7 | 556.8 | 549.5 | 0
Danskammer 1 | 23586 | G | Danskammer Generating Station | 2480 | 1 | Steam Turbine | Natural Gas | 48.84 | 1320.96 | 20107.065 | 41.573 | -73.9646 | 3260 | 72 | 2.7 | 69 | 69 | 69.6 | 69 | 0
Danskammer 2 | 23589 | G | Danskammer Generating Station | 2480 | 2 | Steam Turbine | Natural Gas | 44.92 | 1316.2 | 17982.235 | 41.573 | -73.9646 | 2419 | 73.5 | 2.7 | 64.7 | 64.7 | 65.1 | 67 | 0
Danskammer 3 | 23590 | G | Danskammer Generating Station | 2480 | 3 | Steam Turbine | Natural Gas | 48.36 | 2958.42 | 32221.203 | 41.573 | -73.9646 | 2075 | 147.1 | 14.2 | 139.2 | 139.2 | 136.7 | 140.6 | 0
Danskammer 4 | 23591 | G | Danskammer Generating Station | 2480 | 4 | Steam Turbine | Natural Gas | 49.23 | 3956.8 | 38219.042 | 41.573 | -73.9646 | 2100 | 239.4 | 10.9 | 238.2 | 238.2 | 224 | 228.7 | 0
Astoria 3 | 23516 | J | Astoria Generating Station | 8906 | 31RH | Steam Turbine | Fuel Oil | 4251.43 | 436522.97 | 2559387.021 | 40.7869 | -73.9122 | 1930 | 376 | 307.3 | 369.9 | 369.9 | 370.2 | 373.2 | 1
Astoria 3 | 23516 | J | Astoria Generating Station | 8906 | 32SH | Steam Turbine | Fuel Oil | 4252.37 | 436527.55 | 2437511.01 | 40.7869 | -73.9122 | 1982 | 376 | 307.3 | 369.9 | 369.9 | 370.2 | 373.2 | 1
Astoria 5 | 23518 | J | Astoria Generating Station | 8906 | 51RH | Steam Turbine | Fuel Oil | 2524.41 | 280497.84 | 1585521.723 | 40.7869 | -73.9122 | 7000 | 387 | 757.8 | 376.3 | 376.3 | 376.9 | 384.2 | 1
Astoria 5 | 23518 | J | Astoria Generating Station | 8906 | 52SH | Steam Turbine | Fuel Oil | 2524.36 | 280497.79 | 1553918.908 | 40.7869 | -73.9122 | 1654 | 387 | 757.8 | 376.3 | 376.3 | 376.9 | 384.2 | 1
Ravenswood ST 01 | 23533 | J | Ravenswood Generating Station | 2500 | 10 | Steam Turbine | Fuel Oil | 2172.4 | 265418.62 | 2886167.862 | 40.7585 | -73.9451 | 2000 | 400 | 598.7 | 365.1 | 365.1 | 368 | 370.2 | 0
Ravenswood ST 02 | 23534 | J | Ravenswood Generating Station | 2500 | 30 | Steam Turbine | Fuel Oil | 642.28 | 136082.2 | 1591384.174 | 40.7585 | -73.9451 | 3900 | 400 | 579 | 391.6 | 391.6 | 374 | 375.7 | 0
Ravenswood ST 03 | 23535 | J | Ravenswood Generating Station | 2500 | 20 | Steam Turbine | Fuel Oil | 3372.44 | 433288.42 | 4643308.859 | 40.7585 | -73.9451 | 6987 | 1027 | 797.2 | 986.8 | 986.8 | 975 | 976.2 | 0
Arthur Kill ST 2 | 23512 | J | Arthur Kill | 2490 | 20 | Steam Turbine | Natural Gas | 6501.17 | 756429.21 | 8155041.542 | 40.5915 | -74.2027 | 3984 | 376.2 | 454.4 | 357.7 | 357.7 | 335.4 | 341.8 | 0
East River 7 | 23524 | J | East River | 2493 | 70 | Steam Turbine | Natural Gas | 4163 | 0 | 3908059.875 | 40.7281 | -73.9742 | 2300 | 200 | 209.6 | 186.7 | 186.7 | 182.5 | 188.4 | 0
East River 6 | 23660 | J | East River | 2493 | 60 | Steam Turbine | Natural Gas | 6258.75 | 0 | 6652228 | 40.7281 | -73.9742 | 7600 | 156.2 | 511.6 | 144.3 | 144.3 | 145.3 | 147.1 | 0
Astoria 2 | 24149 | J | Astoria Generating Station | 8906 | 20 | Steam Turbine | Natural Gas | 128.17 | 7370.61 | 97407.987 | 40.7869 | -73.9122 | 3984 | 180 | 12.6 | 177 | 177 | 172.4 | 170.5 | 0
Arthur Kill ST 3 | 23513 | J | Arthur Kill | 2490 | 30 | Steam Turbine | Natural Gas | 1274.04 | 201520.82 | 2215484.095 | 40.5915 | -74.2027 | 3800 | 535.5 | 534.3 | 518 | 518 | 519.4 | 522.9 | 0
Port Jefferson 3 | 23555 | K | Port Jefferson Energy Center | 2517 | 3 | Steam Turbine | Fuel Oil | 1262.5 | 120976 | 1235383.75 | 40.9503 | -73.0786 | 4094 | 188 | 172.7 | 194.5 | 194.5 | 189 | 195 | 0
Port Jefferson 4 | 23616 | K | Port Jefferson Energy Center | 2517 | 4 | Steam Turbine | Fuel Oil | 2282.25 | 180124.5 | 2068296.875 | 40.9503 | -73.0786 | 2300 | 188 | 155.2 | 198.7 | 198.7 | 189.5 | 191.7 | 0
Barrett ST 01 | 23545 | K | E F Barrett | 2511 | 10 | Steam Turbine | Natural Gas | 7281.25 | 916430.5 | 9697815.825 | 40.6169 | -73.6486 | 4204 | 188 | 566.9 | 200.2 | 200.2 | 197.2 | 197.2 | 0
Barrett ST 02 | 23546 | K | E F Barrett | 2511 | 20 | Steam Turbine | Natural Gas | 4198.5 | 508862.75 | 5235747.875 | 40.6169 | -73.6486 | 9379 | 188 | 721.4 | 197.5 | 197.5 | 187.7 | 193 | 0
Northport 1 | 23551 | K | Northport | 2516 | 1 | Steam Turbine | Natural Gas | 1836.25 | 364416.75 | 3716312.05 | 40.9231 | -73.3417 | 4074 | 387 | 340.3 | 395 | 395 | 397.2 | 395 | 0
Northport 2 | 23552 | K | Northport | 2516 | 2 | Steam Turbine | Natural Gas | 2678 | 565367.75 | 6041787.55 | 40.9231 | -73.3417 | 4074 | 387 | 665.4 | 396 | 396 | 399.7 | 397.5 | 0
Northport 4 | 23650 | K | Northport | 2516 | 4 | Steam Turbine | Natural Gas | 3220.75 | 672960 | 6927217.75 | 40.9231 | -73.3417 | 4094 | 387 | 746.1 | 399.2 | 399.2 | 380 | 373.7 | 0
Northport 3 | 23553 | K | Northport | 2516 | 3 | Steam Turbine | Natural Gas | 2675 | 579122.5 | 5867220.9 | 40.9231 | -73.3417 | 7031 | 387 | 932.1 | 399.2 | 399.2 | 397.7 | 395 | 0

## Notes
blue: multiple RGGI units correspond to one generator in NYCA database
green: Note G - Generation is reported as Station Total
ed: not included in NYCA database. Sometimes due to multiple units in RGGI are related to multiple generators in NYCA, but exact match cannot be achieved. Or more units in RGGI than that in NYCA. Some units are closed or mothballed.